## State WQ Stds.
State Stream Water Quality Standards
State | Parks | Fish_Type | Max_Temp_C | Min_DO_mgL | Min_DO_Pct | Min_pH | Max_pH | Max_TN_mgL | Max_TP_ugL | Max_SO4_mgL | Max_SO4_ueqL | Turb_NTU
Maine | ACAD | Both | ANO | 7 | 75 | ANO | ANO | ANO | ANO | none | none | none
Massachusetts | MIMA, SAIR | Cold | 20 | 6 |  | 6.5 | 8.3 | ANO | ANO | none | none | No impaired use
Massachusetts | MIMA, SAIR | Warm | 28 | 5 |  | 6.5 | 8.3 | ANO | ANO | none | none | No impaired use
New Hampshire | SAGA | Both | ANO | 6 | 75 | 6.5 | 8 | ANO | ANO | none | none | ANO
New Jersey | MORR | Both | 22 | 7 |  | 6.5 | 8.5 | ANO | 100 | 250 | 5208 | 50
New York | ROVA, SARA | Cold | none | 7 |  | 6.5 | 8.5 | no algae | no algae | none | none | none
New York | ROVA, SARA | Warm | none | 4 |  | 6.5 | 8.5 | no algae | no algae | none | none | none
Vermont | MABI | Cold | none | 7 | 75 | 6.5 | 8.5 | 2 | ANO | none | none | 10
Vermont | MABI | Warm | none | 5 | 60 | 6.5 | 8.5 | 2 | ANO | none | none | 10
State Lake/Pond Water Quality Standards
State | Park | Max_Temp_C | Min_DO_mgL | Min_DO_Pct | Min_pH | Max_pH | Max_TN_mgL | Max_TP_ugL | Max_Chla_ugL | Min_SD_m
Connecticut | WEFA | 29 | 5 |  | 6.5 | 8 | 1 | 50 | 30 | 2
Maine | ACAD | ANO | ANO | ANO | ANO | ANO | ANO | ANO | ANO | ANO
New Hampshire | SAGA | ANO | 5 | 75 | 6.5 | 8 | ANO | ANO | none | none
Vermont | MABI | none | 5 | 60 | 6.5 | 8.5 | 5 | ANO | none | none
Use standards in red for LNETN stream & lake data. Values outside these ranges CAN BE flagged as "Poor WQ".
Standards current as of 2020
ANO= "As naturally occurs" (Narrative std.)

## EPA Criteria-Lakes
EPA Ecoregional Nutrient Criteria*
EPA Nutrient Ecoregion | TP (µg/L) | TN (mg/L) | Chl a (µg/L) | Secchi depth (m)
| EPA criterion | EPA criterion | EPA criterion | EPA criterion
Ecoregion 7 (ROVA, SARA) | 14.75 | 0.66 | 2.63 | 3.33
Ecoregion 8 (ACAD**, MABI, SAGA) | 8 | 0.24 | 2.43 | 4.93
Ecoregion 9 (MORR) | 20 | 0.36 | 4.93 | 1.53
Ecoregion 14 (MIMA, SAIR, WEFA, BOHA) | 8 | 0.32 | 2.9 | 4.5
**Use criteria in red for ACAD lake data. DO NOT flag exceedences as "Poor WQ".
*These criteria were established based on the lower 25th percentile of lakes that EPA found data for. This percentile of all lakes is expected to approximately correspond to the 75th percentile of reference (undisturbed) lakes. In other words, 75% of lakes in the ecoregion do not meet the criteria, nor do roughly 25% of reference lakes.

## EPA Criteria-Streams
EPA Ecoregional Nutrient Criteria*
EPA Nutrient Ecoregion | TP (µg/L) | TN (mg/L) | Chl a (µg/L) | Turbidity (NTU)
| EPA criterion | EPA criterion | EPA criterion | EPA criterion
Ecoregion 7 (ROVA, SARA) | 33 | 0.54 | 1.5 | 1.7
Ecoregion 8 (ACAD**, MABI, SAGA) | 10 | 0.38 | 0.63 | 1.3
Ecoregion 9 (MORR) | 36.56 | 0.69 | 0.93 | 5.7
Ecoregion 14 (MIMA, SAIR, WEFA, BOHA) | 31.25 | 0.71 | 3.75 | 3.04
**Use criteria in red for ACAD stream data. DO NOT flag exceedences as "Poor WQ".
*These criteria were established based on the lower 25th percentile of streams that EPA found data for. This percentile of all streams is expected to approximately correspond to the 75th percentile of reference (undisturbed) streams. In other words, 75% of streams in the ecoregion do not meet the criteria, nor do roughly 25% of reference streams.

## NARS_thresholds
Ecoregion: Northern Appalachian (NAP)
From NLA 2017 Tech. Report, Table 6-2
Lakes | TP (μg/L) | TN (μg/L) | CHLA(μg/L) | Turbidity (NTU)
Least | 14.5 | 400 | 3.81 | 1.1
Most | 22 | 600 | 7.76 | 1.46
From NRSA 2016 Tech. Report, Table 6.1
Streams | TP (μg/L) | TN (μg/L) | Salinity as Conductivity (μS/cm)
Good | 17.1 | 345 | 500
Most | 32.6 | 482 | 1000